## A
The Cost of Noise: Model and Calculations
Scenario 1: Urban Rail (HSR, 92 db(A) at 25 meters)
Interest | 0.075 |  |  |  | TOTAL COST/km | 336522.5831
Years | 30 |  |  |  | $/veh-km | 0.65054
Trains/Hour | 5 |  |  |  | Cost per dB(A) | 0.0062
Speed (km/hr) | 200 |  |  |  | Mean House Value | 250000
% Heavy Vehicles | 100 |  |  |  | Density (hh/sqkm) | 360
height | 0 |  |  |  | Base NEF dB(A) | 0
u | 0.00016363 |  |  |  | Total Houses/sq km | 360
peak | 18 | capacity | 350 |  | ANNUAL COST/km | 28493.783
passenger/train | 262.5 | load factor | 0.75 |  | $/pass-km | 0.0024783
Noise@25m | 81.7333 |  |  |  | $/pass-trip (1000km) | 2.4783
Distance (m) | L10 | Leq | NEF | Houses/Band | Cost/Band | Cost/Band/House
10 | 81.7333 | 78.519 | 13.2757 | 7.2 | 148156.7197 | 20577.3222
20 | 81.7333 | 78.519 | 13.2757 | 7.2 | 148156.7197 | 20577.3222
30 | 72.0605 | 68.8463 | 3.603 | 7.2 | 40209.1438 | 5584.6033
40 | 65.4579 | 62.2436 | -2.9997 | 7.2 | 0 | 0
50 | 62.3878 | 59.1735 | -6.0698 | 7.2 | 0 | 0
60 | 60.3656 | 57.1513 | -8.092 | 7.2 | 0 | 0
70 | 58.8552 | 55.6409 | -9.6023 | 7.2 | 0 | 0
80 | 57.6492 | 54.4349 | -10.8084 | 7.2 | 0 | 0
90 | 56.6452 | 53.4309 | -11.8124 | 7.2 | 0 | 0
100 | 55.7852 | 52.5709 | -12.6724 | 7.2 | 0 | 0
110 | 55.0329 | 51.8186 | -13.4246 | 7.2 | 0 | 0
120 | 54.3645 | 51.1502 | -14.0931 | 7.2 | 0 | 0
130 | 53.763 | 50.5487 | -14.6946 | 7.2 | 0 | 0
140 | 53.2162 | 50.0019 | -15.2414 | 7.2 | 0 | 0
150 | 52.7151 | 49.5008 | -15.7425 | 7.2 | 0 | 0
160 | 52.2526 | 49.0383 | -16.205 | 7.2 | 0 | 0
170 | 51.8231 | 48.6088 | -16.6345 | 7.2 | 0 | 0
180 | 51.4223 | 48.208 | -17.0353 | 7.2 | 0 | 0
190 | 51.0465 | 47.8322 | -17.411 | 7.2 | 0 | 0
200 | 50.6929 | 47.4786 | -17.7647 | 7.2 | 0 | 0
210 | 50.3589 | 47.1446 | -18.0986 | 7.2 | 0 | 0
220 | 50.0425 | 46.8283 | -18.415 | 7.2 | 0 | 0
230 | 49.742 | 46.5277 | -18.7156 | 7.2 | 0 | 0
240 | 49.4557 | 46.2414 | -19.0018 | 7.2 | 0 | 0
250 | 49.1825 | 45.9682 | -19.2751 | 7.2 | 0 | 0
260 | 48.9212 | 45.7069 | -19.5364 | 7.2 | 0 | 0
270 | 48.6707 | 45.4564 | -19.7869 | 7.2 | 0 | 0
280 | 48.4303 | 45.216 | -20.0273 | 7.2 | 0 | 0
290 | 48.1991 | 44.9848 | -20.2585 | 7.2 | 0 | 0
300 | 47.9765 | 44.7622 | -20.4811 | 7.2 | 0 | 0
310 | 47.7618 | 44.5475 | -20.6958 | 7.2 | 0 | 0
320 | 47.5545 | 44.3403 | -20.903 | 7.2 | 0 | 0
330 | 47.3542 | 44.1399 | -21.1034 | 7.2 | 0 | 0
340 | 47.1603 | 43.946 | -21.2973 | 7.2 | 0 | 0
350 | 46.9725 | 43.7582 | -21.4851 | 7.2 | 0 | 0
360 | 46.7903 | 43.5761 | -21.6672 | 7.2 | 0 | 0
370 | 46.6136 | 43.3993 | -21.844 | 7.2 | 0 | 0
380 | 46.4418 | 43.2276 | -22.0157 | 7.2 | 0 | 0
390 | 46.2749 | 43.0606 | -22.1827 | 7.2 | 0 | 0
400 | 46.1124 | 42.8982 | -22.3451 | 7.2 | 0 | 0
410 | 45.9543 | 42.74 | -22.5033 | 7.2 | 0 | 0
420 | 45.8002 | 42.5859 | -22.6574 | 7.2 | 0 | 0
430 | 45.6499 | 42.4356 | -22.8077 | 7.2 | 0 | 0
440 | 45.5033 | 42.289 | -22.9543 | 7.2 | 0 | 0
450 | 45.3602 | 42.1459 | -23.0974 | 7.2 | 0 | 0
460 | 45.2204 | 42.0062 | -23.2371 | 7.2 | 0 | 0
470 | 45.0838 | 41.8696 | -23.3737 | 7.2 | 0 | 0
480 | 44.9503 | 41.736 | -23.5073 | 7.2 | 0 | 0
490 | 44.8196 | 41.6053 | -23.638 | 7.2 | 0 | 0
500 | 44.6917 | 41.4775 | -23.7658 | 7.2 | 0 | 0
|  |  |  | 360 | 336522.5831

## Sheet3
SUMMARY OUTPUT: 200 kph: Y = $/pkt, X=trains/hours
Regression Statistics
Multiple R | 0.99601
R Square | 0.99204
Adjusted R Square | 0.99105
Standard Error | 0.00010543
Observations | 10
ANOVA
| df | SS | MS | F | Significance F
Regression | 1 | 1.1084e-05 | 1.1084e-05 | 997.2273 | 1.1004e-09
Residual | 8 | 8.892e-08 | 1.1115e-08
Total | 9 | 1.1173e-05
| Coefficients | Standard Error | t Stat | P-value | Lower 95% | Upper 95% | Lower 95.0% | Upper 95.0%
Intercept | 0.0049805 | 7.972e-05 | 62.4757 | 4.7899e-12 | 0.0047967 | 0.0051644 | 0.0047967 | 0.0051644
X Variable 1 | -0.001514 | 4.7942e-05 | -31.5789 | 1.1004e-09 | -0.0016245 | -0.0014034 | -0.0016245 | -0.0014034
SUMMARY OUTPUT: 320kph, Y=$/pkt, X=trains/hour
Regression Statistics
Multiple R | 0.98011
R Square | 0.96062
Adjusted R Square | 0.9557
Standard Error | 0.00055164
Observations | 10
ANOVA
| df | SS | MS | F | Significance F
Regression | 1 | 5.9388e-05 | 5.9388e-05 | 195.1555 | 6.6813e-07
Residual | 8 | 2.4345e-06 | 3.0431e-07
Total | 9 | 6.1823e-05
| Coefficients | Standard Error | t Stat | P-value | Lower 95% | Upper 95% | Lower 95.0% | Upper 95.0%
Intercept | 0.010257 | 0.00041713 | 24.5894 | 7.9924e-09 | 0.0092951 | 0.011219 | 0.0092951 | 0.011219
X Variable 1 | -0.0035044 | 0.00025085 | -13.9698 | 6.6813e-07 | -0.0040828 | -0.0029259 | -0.0040828 | -0.0029259

## Sheet4
SUMMARY OUTPUT: 320kph, Y=$/pkt, X=trains/hour
Regression Statistics
Multiple R | 0.98011
R Square | 0.96062
Adjusted R Square | 0.9557
Standard Error | 0.00055164
Observations | 10
ANOVA
| df | SS | MS | F | Significance F
Regression | 1 | 5.9388e-05 | 5.9388e-05 | 195.1555 | 6.6813e-07
Residual | 8 | 2.4345e-06 | 3.0431e-07
Total | 9 | 6.1823e-05
| Coefficients | Standard Error | t Stat | P-value | Lower 95% | Upper 95% | Lower 95.0% | Upper 95.0%
Intercept | 0.010257 | 0.00041713 | 24.5894 | 7.9924e-09 | 0.0092951 | 0.011219 | 0.0092951 | 0.011219
X Variable 1 | -0.0035044 | 0.00025085 | -13.9698 | 6.6813e-07 | -0.0040828 | -0.0029259 | -0.0040828 | -0.0029259

## B
TRAINS | ln(trains) | trains^2 | TRAINS | $/pkt @ 200 km/hr | $/pkt @ 320 km/hr
0 | 0 | 0 | 0 | 0 | 0
1 | 0 | 1 | 1 | 0.005166 | 0.0112
2 | 0.69315 | 4 | 2 | 0.00382 | 0.0074
3 | 1.0986 | 9 | 3 | 0.003219 | 0.0058
4 | 1.3863 | 16 | 4 | 0.002799 | 0.00488
5 | 1.6094 | 25 | 5 | 0.002478 | 0.004226
6 | 1.7918 | 36 | 6 | 0.002228 | 0.003793
7 | 1.9459 | 49 | 7 | 0.002028 | 0.003447
8 | 2.0794 | 64 | 8 | 0.001863 | 0.003166
9 | 2.1972 | 81 | 9 | 0.001726 | 0.002954
10 | 2.3026 | 100 | 10 | 0.001611 | 0.002772

## C
Distance Decay Model
ref: Wayson and Bowlby fig 4
Noise Level | Distance
80 | 25 | 3.2189 | 625 | 150
72 | 100 | 4.6052 | 10000 | 150
66 | 200 | 5.2983 | 40000 | 150
64 | 400 | 5.9915 | 160000 | 150
74 | 100 | 4.6052 | 10000 | 200
68 | 200 | 5.2983 | 40000 | 200
66 | 400 | 5.9915 | 160000 | 200
Regression Output:
Constant |  |  | 99.2572
Std Err of Y Est |  |  | 1.1711
R Squared |  |  | 0.9823
No. of Observations |  |  | 4
Degrees of Freedom |  |  | 2
ln(Distance)
X Coefficient(s) |  | -6.0181
Std Err of Coef. |  | 0.57116
-10.5366
Noise = Noise at 25m - 6.01 ln(Dist)

## D
DEP=DB(A) | Regression Output:
Constant |  |  | 14.9451
Std Err of Y Est |  |  | 3.7499
R Squared |  |  | 0.81463
No. of Observations |  |  | 4
Degrees of Freedom |  |  | 2
LOG(Speed)
X Coefficient(s) |  | 29.7291
Std Err of Coef. |  | 10.0279
Speed km/hr | Maglev | ICE | Shinkansen | Amtrak
96.6 |  | 72 | 79 | 79 | 76.6667 | 1.985 | 73.9335
161 | 72 | 75 | 80 | 82 | 77.25 | 2.2068 | 80.5269
193.2 | 75 | 78 | 82 | 89 | 81 | 2.286 | 82.8801
322 | 85 | 92 |  |  | 92 | 2.5079 | 89.4735